## Sheet1
Feature/Specification | Reference | Testpoints |  | Test Scenarios |  |  | Expected Result |  |  | Actual Output |  |  | Comments
|  | PORT | Operation | Operand 1 | Operand 2 | Input tag | Expected Data | Expected response | Expected output tag | Output Data | Output Resonse | Obtained output tag
Basic function test cases
Response protocol on each of the four ports | 1.1 | 1 | SUBTRACT | c43dccbd | a2a012bc | 2'b00 | 219dba01 | 2'b01 | 2'b00 | 219dba01 | 2'b01 | 2'b00 | Correct data output
|  | 3 | SHIFT RIGHT | 572698fd3 | 564ee03c | 2'b01 | 00000005 | 00000005 | 2'b01 | 00000005 | 2'b01 | 2'b01 | Correct data output
|  | 3 | ADD | 1043a835 | e8ce5d1a | 2'b00 | f912054f | 2'b01 | 2'b00 | f912054f | 2'b01 | 2'b00 | Correct data output
|  | 4 | SHIFT LEFT | 85065d9b | 9a672e06 | 2'b00 | 419766c0 | Overflow | 2'b00 | 419766c0 | 2'b01 | 2'b00 | ERROR! - The expected response is overflow but instead obtained successful operation
Check overflow and underflow operation for ADD and SUB operations. | 1.2 | 2 | SUBTRACT | a3b7dd3f | b5b05c05 | 2'b11 | ee07813a | Underflow | 2'b11 | ee07813a | Underflow | 2'b11 | Correct data output
|  | 4 | SHIFT LEFT | 85065d9b | 9a672e06 | 2'b00 | 419766c0 | Overflow | 2'b00 | 419766c0 | 2'b01 | 2'b00 | ERROR! - The expected response is overflow but instead obtained successful operation
|  | 2 | SHIFT LEFT | 1f7863a | 9e4eb678 | 2'b11 | 281e3013 | Overflow | 2'b11 | 00000000 | Overflow | 2'b11 | ERROR! - The expected output data and obtained output data do not match
|  | 3 | ADD | fefb8293 | d775e979 | 2'b10 | d6716c0c | Overflow | 2'b10 | 00000000 | Underflow | 2'b10 | ERROR! - The expected output data and obtained output data do not match
|  | 4 | SHIFT LEFT | 44dfa1f | b16c7a13 | 2'b00 | d0f80000 | Overflow | 2'b00 | d0f80000 | 2'b01 | 2'b00 | ERROR! - The expected response is overflow but instead obtained successful operation
Basic function test cases
For each port, check that each command can have any command follow it without leaving the state of the design dirty such that the folowing command is corrupted. | 2.1 | 1 | SHIFT LEFT | 52d3e272 | 18e9773d | 2'b10 | 40000000 | Overflow | 2'b10 | 00000000 | Overflow | 2'b10 | ERROR! - The expected output data and obtained output data do not match
|  | 1 | ADD | 94bb044b | a09305a6 | 2'b00
|  | 2 | ADD | 6cec3951 | 75f71e77 | 2b'11 | e2e357c8 | 2'b01 | 2'b11 | 00000000 | Overflow | 2'b11 | ERROR! - The expected output data and obtained output data do not match, and output response obtained is Overflow instead of successful implementation - 2'b01
|  | 2 | SHIFT LEFT | 36a23aa4 | 2ab82ae8 | 2'b10
|  | 3 | ADD | 25b1ee8a | 166332af | 2'b01 | 3c152139 | 2'b01 | 2'b01 | 3c152139 | 2'b01 | 2'b01 | Correct data output
|  | 3 | SHIFT LEFT | f3966f76 | bdaca06a | 2'b00
|  | 4 | SUBTRACT | 4382a5a9 | 7ab73418 | 2'b01 | c8cb7191 | Overflow | 2'b01 | 00000000 | Overflow | 2'b01 | ERROR! - The expected output data and obtained output data do not match
|  | 4 | SHIFT RIGHT | c463a365 | 6213702a | 2'b01
Across all ports (eg. four concurrent ADDs doesnt interfere with each other) check that each command can have any command follow it without leaving the design dirty, such that the folowing command is corrupted. | 2.2 | 1 | ADD | c43dccbd | a2a012bc | 2'b00 | 66dddf79 | Overflow | 2'b00 | 66dddf79 | Overflow | 2'b00 | Correct data output
|  | 2 | ADD | a3b7dd3f | b5b05c05 | 2'b11 | 59683944 | Overflow | 2'b11 | 59683944 | Overflow | 2'b11 | Correct data output
|  | 3 | ADD | 572698fd3 | 564ee03c | 2'b01 | ad75800f | 2'b01 | 2'b01 | ad75800f | 2'b01 | 2'b01 | Correct data output
|  | 4 | ADD | 85065d9b | 9a672e06 | 2'b00 | 1f6d8ba1 | Overflow | 2'b00 | 1f6d8ba1 | Overflow | 2'b00 | Correct data output
Add two numbers that overflow by 1 ("FFFFFFFF"+ "00000001") | 3.1 | 1 | ADD | FFFFFFFF | 5b91bac2 | 2'b00 | 5b91bac1 | Overflow | 2'b00 | 5b91bac1 | Overflow | 2'b00 | Correct data output
Add two numbers whose sum is "FFFFFFFF"X. | 3.2 | 1 | ADD | FFFFFFFF | 79eef2eb | 2'b01 | 79eef2ea | Overflow | 2'b01 | 79eef2ea | Overflow | 2'b01 | Correct data output
Subtract two equal numbers | 3.3 | 1 | SUB | FFFFFFFF | FFFFFFFF | 2'b11 | 00000000 | 2'b01 | 2'b11 | 00000000 | 2'b01 | 2'b11 | Correct data output
Check that the design ignores data input unless the data are supposed to be valid. (concurrent with the command and the following cycle). Remember that "00000000"X is a data value just as any other 32-bit combination. Here, the check must include verifying that the design lateches the data only when appropriate, and does not key off nonzero data. | 3.4 | 2 | ADD | 00000000 | 00000000 | 2'b00 | 00000000 | 2'b01 | 2'b00 | 00000000 | 2'b01 | 2'b00 | Correct data output
3
Generic function test cases
Check that reset function correctly resets the design. | 4.1 | All the ports | RESET | None | None |  | None | [5 empty] | Reset functionality working as expected. Reset remains low for seven consecutive cycles. afte that it is set high.
Advanced Test Cases
Send multiple invalid commands. | 5.1 | 1 | SHIFT LEFT | c43dccbd | a2a012bc | 2'b00 | 00000000 | 2'b01 | 2'b00 | 00000000 | 2'b01 | 2'b00 | Correct data output
|  | 2 | SHIFT LEFT | a3b7dd3f | b5b05c05 | 2'b11 | xxxxxxxx | Overflow | 2'b11 | 76fb27e0 | 2'b01 | 2'b11 | ERROR! - The expected response is overflow but instead obtained successful operation
|  | 3 | SHIFT RIGHT | 572698fd3 | 564ee03c | 2'b01 | 00000005 | 2'b01 | 2'b01 | 00000005 | 2'b01 | 2'b01 | Correct data output
|  | 4 | SHIFT RIGHT | 85065d9b | 9a672e06 | 2'b00 | 02141976 | 2'b01 | 2'b00 | 02141976 | 2'b01 | 2'b00 | Correct data output
Send only a mix of add and subtract commands to fill the add queue. | 5.2 | 1 | ADD | c44dccbc | a2b012bb | 2'b00 | 66fddf77 | Overflow | 2'b00 | 66fddf77 | Overflow | 2'b00 | The driven data to the DUT to PORT1,2,3 and 4 are addition and subtraction equally. It is driven using the weighted distribution constraints.
|  | 2 | ADD | a3c7dd3e | b5c05c04 | 2'b11 | 59883942 | 2'b01 | 2'b11 | 59883942 | 2'b01 | 2'b11
|  | 3 | SUBTRACT | 57269fd3 | 564ee03c | 2'b01 | 00d7bf97 | Underflow | 2'b01 | 00d7bf97 | Underflow | 2'b01
|  | 4 | SUBTRACT | 85065d9b | 9a672e06 | 2'b00 | ea952f95 | Underflow | 2'b00 | ea952f95 | Underflow | 2'b00
Send only a mix of shift commands to fill the shift queue. | 5.3 | 1 | SHIFT LEFT | c43dccbd | a2a012bc | 2'b00 | d0000000 | 2'b01 | 2'b00 | d0000000 | 2'b01 | 2'b00 | Correct data output
|  | 2 | SHIFT LEFT | a3b7dd3f | b5b05c05 | 2'b11 | xxxxxxxx | Overflow | 2'b11 | 76fb27e0 | 2'b01 | 2'b11 | ERROR! - The expected output data and obtained output data do not match, and output response obtained is Overflow instead of successful implementation - 2'b01
|  | 3 | SHIFT RIGHT | 572698fd3 | 564ee03c | 2'b01 | 7fc5b51d | 2'b01 | 2'b01 | 7fc5b51d | 2'b01 | 2'b01 | Correct data output
|  | 4 | SHIFT RIGHT | 85065d9b | 9a672e06 | 2'b00 | 00000007 | 2'b01 | 2'b00 | 00000000 | 2'b01 | 2'b00 | Correct data output
Verify mixes of overflow, underflow and good response cases across back to back port commands. | 5.4 | 1 | ADD | c44dccbc | a2b12bb | 2'b00 | efd7bf97 | Underflow | 2'b01 | 00d7bf97 | overflow | 2'b01 | Correct data output
|  | 2 | ADD | A3C7Dd3e | b5c05c04 | 2'b11 | ea952f95 | Underflow | 2'b00 | ea952f95 | overflow | 2'b00 | Correct data output
|  | 3 | SUBTRACT | 57269fd3 | 564ee03c | 2'b01 | 00000000 | 2'b01 | 2'b00 | 00000000 | underflow | 2'b00 | Correct data output
|  | 4 | SUBTRACT | 85065df6 | 9a672e06 | 2'b00 | 88e91651 | 2'b01 | 2'b00 | 88e91651 | 2'b01 | 2'b00 | Correct data output
Verify the DUV does not allow output collisions from both pipelines sending results to the same port simultaneously. | 5.5 | 1 | ADD | 1bcf2b7b | d3c3984a | 2'b00 | ef92c3c5 | 2'b01 | 2'b00 | 00000000 | Overflow | 2'b00 | ERROR! - The expected response is 2'b01 - successful operation but instead obtained overflow
|  | 2 | ADD | 31f067be | 56f8ae93 | 2'b00 | 88e91651 | 2'b01 | 2'b00 | 88e91651 | 2'b01 | 2'b00
|  | 3 | ADD | b78b908 | 744cfc15 | 2'b10 | 7fc5b51d | 2'b01 | 2'b10 | 7fc5b51d | 2'b01 | 2'b10
|  | 4 | SHIFT RIGHT | e3dad4c | 22383cf9 | 2'b01 | 00000007 | 2'b01 | 2'b01 | 00000000 | Underflow | 2'b01 | ERROR! - The expected response is successful operation
|  | 1 | ADD | bc35f92 | 803ee0d2 | 2'b00 | 3c74da24 | Overflow | 2'b00 | 00000000 | Overflow | 2'b00 | ERROR! - The expected output data and obtained output data do not match
|  | 2 | ADD | 1002faf5 | 9f1a1dd | 2'b10 | 19f49cd2 | 2'b01 | 2'b10 | 00000000 | Underflow | 2'b10 | ERROR! - The expected output data and obtained output data do not match, and output response obtained is Underflow instead of successful implementation - 2'b01
|  | 3 | SHIFT RIGHT | 1ae96265 | 2a07d1ca | 2'b01 | 0006ba58 | 2'b01 | 2'b01 | 00000000 | Overflow | 2'b01 | ERROR! - The expected response is successful operation
|  | 4 | ADD | e536d601 | fbf31da4 | 2'b00 | e129f3a5 | Overflow | 2'b00 | 00000000 | Overflow | 2'b00 | ERROR! - The expected output data and obtained output data do not match
Check for unmatched tags on the command port. | 5.6 | 1 | ADD, | 6278b19 | 5104ba86 | 2'b10 | 1b7d5659 | 2'b01 | 2'b10 | 00000000 | overflow | 2'b01 | ****Tag error ** tag values do not match
|  | 2 | SHIFT RIGHT | 747470b | 589a6fd8 | 2'b00 | 5dcac919 | 2'b01 | 2'b00 | 00000000 | 2'b01 | 2'b00 | ERROR! - The expected output data and obtained output data do not match
|  | 3 | SHIFT RIGHT | 44ee7867 | cf3a6b35 | 2'b11 | 3554a29d | 2'b01 | 2'b11 | 227 | overflow | 2'b11 | data match
|  | 4 | SHIFT RIGHT | e762ef16 | 52d4bdcd | 2'b00 | 11e595b5 | 2'b01 | 2'b00 | 00000000 | overflow | 2'b00 | ERROR! - The expected output data and obtained output data do not match
|  | 1 | SHIFT RIGHT | 1b7d5659 | 4d0f32a8 | 2'b00 | 4d0f32a8 | 2'b01 | 2'b00 | 00000000 | overflow | 2'b00 | ERROR! - The expected output data and obtained output data do not match
|  | 2 | ,SHIFT RIGHT | 5dcac919 | c864fbcd | 2'b11 | c864fbcd | 2'b01 | 2'b11 | 00000000 | overflow | 2'b11 | ERROR! - The expected output data and obtained output data do not match
|  | 3 | ,SHIFT RIGHT | 3554a29d | cb1f96df | 2'b11 | cb1f96d7 | 2'b01 | 2'b11 | 00000000 | 2'b01 | 2'b11 | data match
|  | 4 | SHIFT RIGHT | e762ef16 | cfc55592 | 2'b01 | cfc55592 | 2'b01 | 2'b01 | e1aaeb47 | 2'b01 | 2'b01 | data match
Check for correctness of out-of-order responses across command pipeline types but never across the same command type. | 5.7 | 1 | ADD | 31f067be | 56f8ae93 | 2'b00 | 000dd045 | 2'b01 | 2'b00 | 000dd045 | 2'b01 | 2'b00 | In out of order as well as in order execution, there is persistent tag Error that occurs.
|  | 2 | SUBTRACT | b78b908 | 744cfc15 | 2'b11 | 354ae3ad | 2'b10 | 2'b11 | 00000000 | 2'b10 | 2'b11
|  | 3 | SHIFT RIGHT | e3dad4c | 22383cf9 | 2'b10 | d6716c0c | 2'b10 | 2'b10 | 00000000 | 2'b10 | 2'b10
|  | 4 | SHIFT LEFT | bc35f92 | 803ee0d2 | 2'b00 | d0f80000 | 2'b10 | 2'b00 | dof80000 | 2'b01 | 2'b00
Verify in-order execution of all adds/subtracts or shifts, no matter which port sent the command. | 5.8 | 1 | SHIFT RIGHT | b19 | a86 | 2'b10 | xxxxxxxx | xxxxxxxxx | xx | 00000000 |  | 2'b10 | During In order execution there is no problem in execution but the bug present in port-1 in the form of Tag error is persistent.
|  | 2 | SHIFT LEFT | 70b | fd8 | 2'b00 | xxxxxxxx | 00000000 | 00000000 | 00000000 | Overflow | 2'b00
|  | 3 | ADD | 867 | b35 | 2'b11 | 0000139c | 0000139c | 00000011 | 000139c | 2'b01 | 2'b11
|  | 4 | SUBTRACT | f16 | dcd | 2'b00 | 149 | 00000000 | 00000000 | 00000000 | Underflow | 2'b00
Check that the response tag matches the data for the command that was sent | 5.9.1 | 1 | The above test scenarios are covered using the previous basic and intermediate test scenarios which were performed earlier.
2
3
4
Check that there are no unexpected or stray values on the output. | 5.9.2 | 1
2
3
4