## Sheet1
Feature/Specification | Reference | Testpoints |  | Test Scenarios |  | Expected Result |  | Actual Output |  | Comments
|  | PORT | Operation | Operand 1 | Operand 2 | Expected Data | Expected response | Output Data | Output Resonse
Check Basic command- response protocol on each of the four ports | 1.1 | 1 | ADD | 80002345 | 00010000 | 80012345 | 2'b01 | 80012345 | 2'b01 | Addition operation is working as expected
|  | 2 | SUB | 00000011 | 00000001 | 00000010 | 2'b01 | 00000010 | 2'b01 | Subtraction operation is working as expected
|  | 3 | ADD | 80002345 | 00010000 | 80012345 | 2'b01 | 80012345 | 2'b01 | Addition operation is working as expected
|  | 4 | SHIFT LEFT | 00000001 | 00000001 | 00000002 | 2'b01 | 00000002 | 2'b01 | Shift left operation is working as expected
Check the basic operation of each command on each port. | 1.2 | 1 | ADD | 80002345 | 00010000 | 80012345 | 2'b01 | 80012345 | 2'b01 | Addition operation is working as expected
|  | 2 | SUB | 00000011 | 00000010 | 00000001 | 2'b01 | 00000001 | 2'b01 | Subtraction operation is working as expected
|  | 3 | SHIFT LEFT | 00000110 | 00000001 | #NAME? | 2'b01 | 00000220 | 2'b01 | Shift left operation is working as expected
|  | 4 | SHIFT RIGHT | 10000008 | 00000003 | #NAME? | 2'b01 | 02000001 | 2'b01 | Shift right operation is working as expected
|  | 1 | SHIFT RIGHT | 00000008 | 00000003 | #NAME? | 2'b01 | 00000001 | 2'b01 | Shift right operation is working as expected
|  | 2 | ADD | 80002345 | 00010000 | 80012345 | 2'b01 | 80012345 | 2'b01 | Addition operation is working as expected
|  | 3 | SUB | 00000011 | 00000010 | 00000001 | 2'b01 | 00000001 | 2'b01 | Subtraction operation is working as expected
|  | 4 | SHIFT LEFT | 00000110 | 00000001 | #NAME? | 2'b01 | 00000220 | 2'b01 | Shift left operation is working as expected
|  | 1 | SHIFT LEFT | 00000110 | 00000001 | #NAME? | 2'b01 | 00000220 | 2'b01 | Shift left operation is working as expected
|  | 2 | SHIFT RIGHT | 00000008 | 00000003 | #NAME? | 2'b01 | 00000001 | 2'b01 | Shift right operation is working as expected
|  | 3 | ADD | 80002345 | 00010000 | 80012345 | 2'b01 | 80012345 | 2'b01 | Addition operation is working as expected
|  | 4 | SUB | 00000011 | 00000010 | 00000001 | 2'b01 | 00000000 | 2'b00 | Subtraction operation is not working in port 4.
|  | 1 | SUB | 00000011 | 00000010 | 00000001 | 2'b01 | 00000001 | 2'b01 | Subtraction operation is working as expected
|  | 2 | SHIFT LEFT | 00000110 | 00000001 | #NAME? | 2'b01 | 00000220 | 2'b01 | Shift left operation is working as expected
|  | 3 | SHIFT RIGHT | 00000008 | 00000003 | #NAME? | 2'b01 | 00000001 | 2'b01 | Shift right operation is working as expected
|  | 4 | ADD | 80002345 | 00010000 | 80012345 | 2'b01 | 00000000 | 2'b00 | ADD operation is not working in port 4.
Check overflow and undrflow operation for ADD and SUB operations. | 1.3 | 1 | ADD | FFFFFFFF | 00000002 | 100000001 | 2'b10 | 00000001 | 2'b01 | overflow seems to work but getting successfull (b'01) instead of (b'10).
|  | 2 | SUB | 11111111 | 22222222 | Underflow | 2'b10 | None | 2'b01 | underflow seems to work but getting successfull (b'01) instead of (b'10).The actual output obtained is None.
For each port, check that each command can have any command follow it without leaving the state of the design dirty such that the folowing command is corrupted. | 2.1.1 | 1 | ADD | 80002345 | 00010000 | 80012345 | 2'b01 | 80012345 | 2'b01
|  | 1 | SUB | 80002345 | 00010000 | 7FFF2345 | 2'b01 | 7FFF2345 | 2'b01
|  | 2 | ADD | 80002345 | 00010000 | 80012345 | 2'b01 | 80012345 | 2'b01
|  | 2 | SUB | 80002345 | 00010000 | 7FFF2345 | 2'b01 | 7FFF2345 | 2'b01
|  | 4 | SHIFT RIGHT | 00000008 | 11100003 | 00000001 | 2'b01 | 00000001 | 2'b01 | no problem faced with comand after command statements in four ports
|  | 3 | SHIFT LEFT | 00000001 | 11100001 | 00000002 | 2'b01 | 00000002 | 2'b01
|  | 1 | ADD | 80002345 | 00010000 | 80012345 | 2'b01 | 80012345 | 2'b01
|  | 1 | SUB | 80002345 | 00010000 | 7FFF2345 | 2'b01 | 7FFFF2345 | 2'b01
|  | 2 | ADD | 80002345 | 00010000 | 80012345 | 2'b01 | 80012345 | 2'b01
|  | 2 | SUB | 80002345 | 00010000 | 7FFF2345 | 2'b01 | 7FFF2345 | 2'b01
|  | 4 | SHIFT LEFT | 00000008 | 11100003 | 00000001 | 2'b01 | 00000001 | 2'b01
|  | 3 | SHIFT RIGHT | 00000001 | 11100001 | 00000000 | 2'b01 | 00000000 | 2'b01
|  | 4 | SHIFT LEFT | 00000008 | 11100003 | 00000001 | 2'b01 | 00000001 | 2'b01
|  | 3 | SHIFT RIGHT | 00000001 | 11100001 | 00000000 | 2'b01 | 00000000 | 2'b01
Across all ports (eg. four concurrent ADDs doesnt interfere with each other) check that each command can have any command follow it without leaving the design dirty, such that the folowing command is corrupted. | 2.1.2 | 1 | ADD | 80002345 | 00010000 | 80012345 | 2'b01 | 80012345 | 2'b01
|  | 2 | ADD | 80002345 | 00010000 | 80012345 | 2'b01 | 80012345 | 2'b01
|  | 3 | ADD | 80002345 | 00010000 | 80012345 | 2'b01 | 80012345 | 2'b01
|  | 4 | ADD | 80002345 | 00010000 | 80012345 | 2'b01 | 80002345 | 2'b01 | when all the ports are given commands simultanously port 1 and port 3 gave outputs at same time while other ports took more time.
|  | 1 | SUB | 80002345 | 00010000 | 7FFF2345 | 2'b01 | 7FFF2345 | 2'b01 | When commands were given one after other the output data of port 2 and 4 for first commands is skipped.
|  | 2 | SUB | 80002345 | 00010000 | 7FFF2345 | 2'b01 | - | 2'b00
|  | 3 | SUB | 80002345 | 00010000 | 7FFF2345 | 2'b01 | 7FFF2345 | 2'b01
|  | 4 | SUB | 80002345 | 00010000 | 7FFF2345 | 2'b01 | - | 2'b00
Check that there is fairness across all four ports such that no port has higher priority than others | 2.2 | 1 | ADD | 80002345 | 00010000 | 80012345 | 2'b01 | 80012345 | 2'b01
|  | 2 | ADD | 80002345 | 00010000 | 80012345 | 2'b01 | 80012345 | 2'b01 | priority is given to 1 and 3 ports more. While data passed simultaneously port 1 and 3 give result faster.
|  | 3 | SHIFT RIGHT | 00000008 | 00010000 | 00000001 | 2'b01 | 00000001 | 2'b01
|  | 4 | SHIFT RIGHT | 00000008 | 00010000 | 00000001 | 2'b01 | 00000001 | 2'b01
Check that high order 27 bits are ignored in the second operand of shift commands | 2.3 | 4 | SHIFT RIGHT | 00000008 | 11100003 | 00000001 | 2'b01 | 00000001 | 2'b01 | Shift right command, the high order bit are being ignored and expected values are produced
|  | 3 | SHIFT LEFT | 00000001 | 11100001 | 00000002 | 2'b01 | 00000002 | 2'b01 | Shift left command
Data dependent corner case :- add two numbers that overflow by 1 ("FFFFFFFF"+ "00000001") | 2.4.1 | 1 | ADD | FFFFFFFF | 00000001 | 100000000 | 2'b10 | FFFFFFFF | 2'b01 | Overflow occurs and a response of '01' is obtained at output response port
Data dependent corner case :- add two numbers whose sum is "FFFFFFFF"X. | 2.4.2 | 1 | ADD | 7FFFFFFF | 80000000 | FFFFFFFF | 2'b01 | FFFFFFFF | 2'b01 | Addition operation is working as expected
Subtract two equal numbers | 2.4.3 | 1 | SUB | 7FFFFFFF | 7FFFFFFF | 00000000 | 2'b01 | 0000000 | 2'b01 | Desired output is obtained 00000000.
Subtract a number that underflows by 1(operand 2 is greater than operand 1) | 2.4.4 | 1 | SUB | 11111111 | 22222222 | Underflow | 2'b10 | None | 2'b01 | underflow does happen here but instead of '10' underflow response '01' sucessfull response is coming output data bus has a value that is of negative number.
Shift 0 places (should return operand1 unchanged) | 2.4.5 | 4 | SHIFT RIGHT | 00000008 | 00000000 | 00000008 | 2'b01 | 00000000 | 2'b01 | Shift Right is showing successful command response but the output data is "00000000" which is not the expected o/p data.
|  | 2 | SHIFT LEFT | 00000008 | 00000000 | 00000008 | 2'b01 | 00000000 | 2'b01 | Shift Left is showing successful command response but the output data is "00000000" which is not the expected o/p data.
Shift 31 places (the max allowable shift places) | 2.4.6 | 4 | SHIFT RIGHT | 80000000 | 0000001F | #NAME? | 2'b01 | 00000001 | 2'b01 | Shift Right is showing successful command response and expected output data is obtained. ('h00000001)
|  | 2 | SHIFT LEFT | 00000001 | 0000001F | #NAME? | 2'b01 | 00000000 | 2'b01 | Shift left is not working as expected.
Check that the design ignores data input unless the data are supposed to be valid. (concurrent with the command and the following cycle). Remember that "00000000"X is a data value just as any other 32-bit combination. Here, the check must include verifying that the design lateches the data only when appropriate, and does not key off nonzero data. | 2.5 | 2 | INVALID | 00000000 | 00000000 | None | 2'b00 | 00000000 | 2'b00 | performing operation by giving invalid command b'0000, the design does not proceed with it further.
|  | 3 | ADD | 00000000 | 00000001 | 00000001 | 2'b01 | 00000001 | 2'b01 | Addition operation is working as expected
Check that the design correctly handles illegal commands. | 3.1 | 2 | INVALID | 00000001 | 00000002 | None | 2'b00 | 00000000 | 2'b00 | with invalid illegal commands, it's not accepting the values and doesnt give response at all.
|  | 3 | ADD | 80002345 | 00010000 | 80012345 | 2'b01 | 80012345 | 2'b01 | with valid legal commands, it's accepting the values and giving proper responses.
Check all outputs all of the time.Calc1 should not generate superfluous output values. | 3.2 | 1 | ADD | 80002345 | 00010000 | 80012345 | 2'b01 | 80012345 | 2'b01 | Performing three concurrent operation of Addition, there were no superfluous outputs and every outputs were unique in each port.
|  | 2 | ADD | 80002345 | 00010000 | 80012345 | 2'b01 | 80012345 | 2'b01
|  | 3 | ADD | 80002345 | 00010000 | 80012345 | 2'b01 | 80012345 | 2'b01
Check that reset function correctly resets the design. | 3.3 | 1 | ADD | 80002345 | 00010000 | 80012345 | 2'b01 | 80012345 | 2'b01 | In order to check the reset's proper functioning, we are performing two addition operation one before reset and one after reset
|  | 1 | ADD | 80002345 | 00010000 | 80012345 | 2'b01 | 80012345 | 2'b01 | Addition operation is working as expected